## References
KITE Issue | Test Env Issue | ICB Issue (Once) | ICB Issue (Always) | TS Issue | Human Error | SRL/CR Changes
CAN Signal Issue | Automation Setup Malfunction | Once Seen | Valid Issue | Other TS Failed | - | SRL Change
Image Comparison | External Hardware Setup Malfunction | GAS Implementation | Timing Issue | FB Modification Required |  | Timing Issue
Audio Comparision | External Application Issue | Timing Issue | UI Changed | TS Modification Required |  | CR Change
Video Comparision | Network Issue | TS Modification Required | SRL Change
Robot Touch Operation | Other TS Failed | Other TS Failed | Timing Issue
Device Mapping Issue | Hardware Blocker |  | CR Change
KITE Application Issue
KITE issue | Test Env issue | ICB issue | ICB issue | TS issue | Human error
CAN signal issue | Automation Setup malfunction | Once seen | Always | TS logic incorrect | -
Image comparison | External HW | GAS implementation | Timing issue
Audio comparison | External Application issue | Timing issue | SRL/CR changes
Video comparison | Network Issue
Robot operation | Cascading Issue
Device Mapping issue
KITE Application issue

## custom
¦ | *Date* | ¦ | *Result* | ¦ | *Failure Category* | ¦ | *Failure Sub Category* | ¦ | *Root Cause Details* | ¦ | *Fixation Performed* | ¦ | *Remarks* | ¦ | *Reviewer* | ¦
¦ | 2026-03-17 *[AFA1504D0.260317.1]* | ¦ | Fail | ¦ | ICB Issue (Once) | ¦ | Timing Issue | ¦ | SUW Screen displayed after Connect New Device Popup untimely. | ¦ | NA | ¦ | Executed manually in daytime, result: Pass. | ¦ | Rajashri | ¦ | FALSE
¦ | Date | ¦ | 2026-03-17 | ¦
¦ | Build | ¦ | AFA1504D0.260317.1 | ¦
¦ | Failure Category | ¦ | ICB Issue (Once) | ¦
¦ | Failure Sub Category | ¦ | Timing Issue | ¦
¦ | Root Cause Details | ¦ | SUW Screen displayed after Connect New Device Popup untimely. | ¦
¦ | Fixation Performed | ¦ | NA | ¦
¦ | Remarks | ¦ | Executed manually in daytime, result: Pass. | ¦
¦ | Reviewer | ¦ | Rajashri | ¦

## Bench06
Jira ID | Test Script ID | Date | Build Number | Result | Failure Category | Failure Sub Category | Root Cause Details | Fixation Performed | Remarks | Reviewer | Fixation
A15-3448 | KPIT_TC_DRT_USB_132 | 2026-03-17 | AFA1504D0.260317.1 | Fail | Test Env issue | Automation Setup malfunction | Image Comparison failed, Due to Brightness difference. | Replaced old image with new image. | Executed in daytime, result: Pass. | Rajashri | Fixed
A15-3449 | KPIT_TC_DRT_USB_133 | 2026-03-17 | AFA1504D0.260317.1 | Fail | Test Env issue | Automation Setup malfunction | Image Comparison failed, Due to Brightness difference. | Replaced old image with new image. | Executed in daytime, result: Pass. | Rajashri | Fixed
A15-3466 | KPIT_TC_FNC_USB_0796_0001 | 2026-03-17 | AFA1504D0.260317.1 | Fail | Test Env issue | Automation Setup malfunction | Image Comparison failed, Due to Brightness difference. | Replaced old image with new image. | Executed in daytime, result: Pass. | Rajashri | Fixed
A15-3474 | KPIT_TC_DRT_VEH_051 | 2026-03-17 | AFA1504D0.260317.1 | Fail | Test Env issue | Automation Setup malfunction | Vehicle Settings List view is displayed when the App is re-launched from Home screen after changing view as Button. Defect is already raised, Defect : https://jira.honda-ivi.com/browse/PJ05DEF00-576. | NA | Executed in daytime, result: Pass. | Rajashri | Not Fixed
A15-3470 | KPIT_TC_DRT_VEH_061 | 2026-03-17 | AFA1504D0.260317.1 | Fail | Test Env issue | Automation Setup malfunction | Vehicle Settings List view is displayed when the App is re-launched from Home screen after changing view as Button. Defect is already raised, Defect : https://jira.honda-ivi.com/browse/PJ05DEF00-576. | NA | Executed in daytime, result: Pass. | Rajashri | Not Fixed
A15-3451 | KPIT_TC_DRT_AMFM_017 | 2026-03-17 | AFA1504D0.260317.1 | Fail | TS issue | Other TS Failed | Generic FB "Select OK on Disclaimer Screen" is modified as per CR Change, which is applicable only for KA & KC Regions, not for KY Region, Due to which TS is impacted. | Used R variant specific FB in failed TS. | Executed manually in daytime, result: Pass. | Rajashri | Fixed
A15-3452 | KPIT_TC_DRT_AMFM_015 | 2026-03-17 | AFA1504D0.260317.1 | Fail | TS issue | Other TS Failed | Generic FB "Select OK on Disclaimer Screen" is modified as per CR Change, which is applicable only for KA & KC Regions, not for KY Region, Due to which TS is impacted. | Used R variant specific FB in failed TS. | Executed manually in daytime, result: Pass. | Rajashri | Fixed
A15-3453 | KPIT_TC_DRT_AMFM_195 | 2026-03-17 | AFA1504D0.260317.1 | Fail | TS issue | Other TS Failed | Generic FB "Select OK on Disclaimer Screen" is modified as per CR Change, which is applicable only for KA & KC Regions, not for KY Region, Due to which TS is impacted. | Used R variant specific FB in failed TS. | Executed manually in daytime, result: Pass. | Rajashri | Fixed
A15-3454 | KPIT_TC_DRT_AMFM_196 | 2026-03-17 | AFA1504D0.260317.1 | Fail | TS issue | Other TS Failed | Generic FB "Select OK on Disclaimer Screen" is modified as per CR Change, which is applicable only for KA & KC Regions, not for KY Region, Due to which TS is impacted. | Used R variant specific FB in failed TS. | Executed manually in daytime, result: Pass. | Rajashri | Fixed
A15-3455 | KPIT_TC_DRT_AMFM_189 | 2026-03-17 | AFA1504D0.260317.1 | Fail | TS issue | Other TS Failed | Generic FB "Select OK on Disclaimer Screen" is modified as per CR Change, which is applicable only for KA & KC Regions, not for KY Region, Due to which TS is impacted. | Used R variant specific FB in failed TS. | Executed manually in daytime, result: Pass. | Rajashri | Fixed
A15-3467 | KPIT_TC_DRT_DAB_047 | 2026-03-17 | AFA1504D0.260317.1 | Fail | TS issue | Other TS Failed | Generic FB "Select OK on Disclaimer Screen" is modified as per CR Change, which is applicable only for KA & KC Regions, not for KY Region, Due to which TS is impacted. | Used R variant specific FB in failed TS. | Executed manually in daytime, result: Pass. | Rajashri | Fixed
A15-3468 | KPIT_TC_DRT_DAB_048 | 2026-03-17 | AFA1504D0.260317.1 | Fail | TS issue | Other TS Failed | Generic FB "Select OK on Disclaimer Screen" is modified as per CR Change, which is applicable only for KA & KC Regions, not for KY Region, Due to which TS is impacted. | Used R variant specific FB in failed TS. | Executed manually in daytime, result: Pass. | Rajashri | Fixed
A15-3444 | KPIT_TC_DRT_SPCCP_103 | 2026-03-17 | AFA1504D0.260317.1 | Fail | ICB issue | Always | Incoming Call Status is not displayed on Header while Wired CarPlay device is connected to ICB. Defect is already raised, Defect : https://jira.honda-ivi.com/browse/PJ05DEF00-747 | NA | Executed manually in daytime, result: Pass. TS failed due to Valid ICB Issue, But TS Objective is Pass. | Rajashri | Not Fixed
A15-3445 | KPIT_TC_DRT_SPCCP_096 | 2026-03-17 | AFA1504D0.260317.1 | Fail | ICB issue | Always | Incoming Call Status is not displayed on Header while Wired CarPlay device is connected to ICB. Defect is already raised, Defect : https://jira.honda-ivi.com/browse/PJ05DEF00-747 | NA | Executed manually in daytime, result: Pass. We will Pass the TS as TS objective is met. | Rajashri | Not Fixed
A15-3446 | KPIT_TC_DRT_SPCCP_037 | 2026-03-17 | AFA1504D0.260317.1 | Fail | ICB issue | Always | Incoming Call Status is not displayed on Header while Wired CarPlay device is connected to ICB. Defect is already raised, Defect : https://jira.honda-ivi.com/browse/PJ05DEF00-747 | NA | Executed manually in daytime, result: Pass. We will Pass the TS as TS objective is met. | Rajashri | Not Fixed
A15-3447 | KPIT_TC_DRT_IVI_046 | 2026-03-17 | AFA1504D0.260317.1 | Fail | TS issue | FB Modification Required | Generic FB "Select OK on Disclaimer Screen" is modified as per CR Change, which is applicable only for KA & KC Regions, not for KY Region, Due to which TS is impacted. | Used R variant specific FB in failed TS. | Executed manually in daytime, result: Pass. | Rajashri | Fixed
A15-3450 | KPIT_TC_DRT_KEY_022 | 2026-03-17 | AFA1504D0.260317.1 | Fail | Test Env issue | Automation Setup malfunction | Set Volume 20 from tuner failed due to brightness difference, Due to which audio validation failed. | NA | Executed in daytime, result: Pass. | Rajashri | Not Fixed
A15-3471 | KPIT_TC_DRT_IDS_012 | 2026-03-17 | AFA1504D0.260317.1 | Fail | TS issue | Other TS Failed | Generic FB "Select OK on Disclaimer Screen" is modified as per CR Change, which is applicable only for KA & KC Regions, not for KY Region, Due to which TS is impacted. | Used R variant specific FB in failed TS. | Executed in daytime, result: Pass. | Rajashri | Fixed
A15-3465 | KPIT_TC_DRT_IDS_002 | 2026-03-17 | AFA1504D0.260317.1 | Fail | TS issue | Other TS Failed | Generic FB "Select OK on Disclaimer Screen" is modified as per CR Change, which is applicable only for KA & KC Regions, not for KY Region, Due to which TS is impacted. | Used R variant specific FB in failed TS. | Executed in daytime, result: Pass. | Rajashri | Fixed
A15-3463 | KPIT_TC_DRT_IDS_003 | 2026-03-17 | AFA1504D0.260317.1 | Fail | TS issue | Other TS Failed | Generic FB "Select OK on Disclaimer Screen" is modified as per CR Change, which is applicable only for KA & KC Regions, not for KY Region, Due to which TS is impacted. | Used R variant specific FB in failed TS. | Executed in daytime, result: Pass. | Rajashri | Fixed
A15-3458 | KPIT_TC_DRT_IDS_008 | 2026-03-17 | AFA1504D0.260317.1 | Fail | TS issue | Other TS Failed | Generic FB "Select OK on Disclaimer Screen" is modified as per CR Change, which is applicable only for KA & KC Regions, not for KY Region, Due to which TS is impacted. | Used R variant specific FB in failed TS. | Executed in daytime, result: Pass. | Rajashri | Fixed
A15-3464 | KPIT_TC_DRT_IDS_011 | 2026-03-17 | AFA1504D0.260317.1 | Fail | TS issue | Other TS Failed | Generic FB "Select OK on Disclaimer Screen" is modified as per CR Change, which is applicable only for KA & KC Regions, not for KY Region, Due to which TS is impacted. | Used R variant specific FB in failed TS. | Executed in daytime, result: Pass. | Rajashri | Fixed
A15-3461 | KPIT_TC_DRT_IDS_013 | 2026-03-17 | AFA1504D0.260317.1 | Fail | TS issue | Other TS Failed | Generic FB "Select OK on Disclaimer Screen" is modified as per CR Change, which is applicable only for KA & KC Regions, not for KY Region, Due to which TS is impacted. | Used R variant specific FB in failed TS. | Executed in daytime, result: Pass. | Rajashri | Fixed
A15-3460 | KPIT_TC_DRT_IDS_014 | 2026-03-17 | AFA1504D0.260317.1 | Fail | Test Env issue | Automation Setup malfunction | Send CAN Signal failed with Error: VectorXL Error Code : 11 -> XL_ERR_QUEUE_IS_FULL. | Reconnected Vector CAN hardware. | Executed in daytime, result: Pass. | Rajashri | Fixed
A15-3462 | KPIT_TC_DRT_IDS_015 | 2026-03-17 | AFA1504D0.260317.1 | Fail | Test Env issue | Automation Setup malfunction | Send CAN Signal failed with Error: VectorXL Error Code : 11 -> XL_ERR_QUEUE_IS_FULL. | Reconnected Vector CAN hardware. | Executed in daytime, result: Pass. | Rajashri | Fixed
A15-3456 | KPIT_TC_DRT_IDS_1216 | 2026-03-17 | AFA1504D0.260317.1 | Fail | TS issue | Other TS Failed | Generic FB "Select OK on Disclaimer Screen" is modified as per CR Change, which is applicable only for KA & KC Regions, not for KY Region, Due to which TS is impacted. | Used R variant specific FB in failed TS. | Executed in daytime, result: Pass. | Rajashri | Fixed
A15-3457 | KPIT_TC_DRT_IDS_1215 | 2026-03-17 | AFA1504D0.260317.1 | Fail | Test Env issue | Automation Setup malfunction | Send CAN Signal failed with Error: VectorXL Error Code : 11 -> XL_ERR_QUEUE_IS_FULL. | Reconnected Vector CAN hardware. | Executed in daytime, result: Pass. | Rajashri | Fixed
A15-3459 | KPIT_TC_DRT_IDS_009 | 2026-03-17 | AFA1504D0.260317.1 | Fail | TS issue | Other TS Failed | Generic FB "Select OK on Disclaimer Screen" is modified as per CR Change, which is applicable only for KA & KC Regions, not for KY Region, Due to which TS is impacted. | Used R variant specific FB in failed TS. | Executed in daytime, result: Pass. | Rajashri | Fixed
A15-3473 | KPIT_TC_DRT_IDS_016 | 2026-03-17 | AFA1504D0.260317.1 | Fail | TS issue | Other TS Failed | Generic FB "Select OK on Disclaimer Screen" is modified as per CR Change, which is applicable only for KA & KC Regions, not for KY Region, Due to which TS is impacted. | Used R variant specific FB in failed TS. | Executed in daytime, result: Pass. | Rajashri | Fixed
A15-3475 | KPIT_TC_DRT_IDS_007 | 2026-03-17 | AFA1504D0.260317.1 | Fail | TS issue | Other TS Failed | Generic FB "Select OK on Disclaimer Screen" is modified as per CR Change, which is applicable only for KA & KC Regions, not for KY Region, Due to which TS is impacted. | Used R variant specific FB in failed TS. | Executed in daytime, result: Pass. | Rajashri | Fixed
A15-3472 | KPIT_TC_DRT_IDS_018 | 2026-03-17 | AFA1504D0.260317.1 | Fail | TS issue | Other TS Failed | Generic FB "Select OK on Disclaimer Screen" is modified as per CR Change, which is applicable only for KA & KC Regions, not for KY Region, Due to which TS is impacted. | Used R variant specific FB in failed TS. | Executed in daytime, result: Pass. | Rajashri | Fixed
A15-3469 | KPIT_TC_DRT_HOM_1259 | 2026-03-17 | AFA1504D0.260317.1 | Fail | TS issue | FB Modification Required | Generic FB "Select OK on Disclaimer Screen" is modified as per CR Change, which is applicable only for KA & KC Regions, not for KY Region, Due to which TS is impacted. | Used R variant specific FB in failed TS. | Executed manually in daytime, result: Pass. | Rajashri | Fixed

## Bench10
Jira ID | Test Script ID | Date | Build Number | Result | Failure Category | Failure Sub Category | Root Cause Details | Fixation Performed | Remarks | Reviewer | Fixation
A15-3415 | KPIT_TC_DRT_BTA_052 | 2026-03-17 | AFA1504D0.260317.1 | Fail | ICB Issue (Always) | Valid Issue | ICB didn't transited to home screen, after selecting Home button twice. Defectis already raised, Defect: https://jira.honda-ivi.com/browse/PJ05DEF00-785 | NA | Executed manually in daytime, result: Pass. | Rajashri | Not Fixed
A15-3416 | KPIT_TC_DRT_BT_010 | 2026-03-17 | AFA1504D0.260317.1 | Fail | ICB Issue (Once) | Timing Issue | SUW Screen displayed after Connect New Device Popup untimely. | NA | Executed manually in daytime, result: Pass. | Rajashri | Not Fixed
A15-3419 | KPIT_TC_DRT_IVI_038 | 2026-03-17 | AFA1504D0.260317.1 | Fail | ICB Issue (Always) | Valid Issue | ICB didn't transited to home screen, after selecting Home button twice. Defectis already raised, Defect: https://jira.honda-ivi.com/browse/PJ05DEF00-785 | NA | Executed manually in daytime, result: Pass. | Rajashri | Not Fixed
A15-3420 | KPIT_TC_DRT_IVI_039 | 2026-03-17 | AFA1504D0.260317.1 | Fail | ICB Issue (Always) | Valid Issue | ICB didn't transited to home screen, after selecting Home button twice. Defectis already raised, Defect: https://jira.honda-ivi.com/browse/PJ05DEF00-785 | NA | Executed manually in daytime, result: Pass. | Rajashri | Not Fixed
A15-3424 | KPIT_TC_DRT_BT_033 | 2026-03-17 | AFA1504D0.260317.1 | Fail | ICB Issue (Always) | Valid Issue | ICB didn't transited to home screen, after selecting Home button twice. Defectis already raised, Defect: https://jira.honda-ivi.com/browse/PJ05DEF00-785 | NA | Executed manually in daytime, result: Pass. | Rajashri | Not Fixed
A15-3425 | KPIT_TC_DRT_INL_006 | 2026-03-17 | AFA1504D0.260317.1 | Fail | ICB Issue (Always) | Valid Issue | ICB didn't transited to home screen, after selecting Home button twice. Defectis already raised, Defect: https://jira.honda-ivi.com/browse/PJ05DEF00-785 | NA | Executed manually in daytime, result: Pass. | Rajashri | Not Fixed